## Blad1
ADSR2VCA
BACK PCB
Amount | Label | Value | Package | Ref Mouser
2 | C3, C4 | 10u | PANASONIC_B | PANASONIC_B
7 | C7 - C12, C14 | 100n | C0603 | 81-GRM188R71E104JA1J
1 | C13 | 22u | PANASONIC_B | 667-EEE-FP1E220AR
1 | C15 | 1u | C0603 | 81-GRM18R61A105KA61J
2 | C16, C17 | 18p | C0603 | 81-GRM185C1H180JA01J
7 | D2 - D8 | BAT85 | DO-213 | type Rectifier; package Melf DO-213 AA [SMD]; part # BAT85
1 | IC1 | LM1117 5V | Voltage Regulator LM1117 5V | current 150mA; chip LM1117; variant sot223; package sot223; features LDO; voltage adjustable
1 | IC2 | SN74HC14 | SO14 | 595-SN74HC14NSR
1 | J1 | MTA100 header | Generic molex header - 4 pins | 571-3-641213-4
1 | J2 |  | AVR ISP 6 Pin | pins 6; variant pth; package 2x3
2 |  |  | Generic female header - 10 pins | 737-PH1-10-UA
1 |  |  | Generic female header - 4 pins | 737-PH1-04-UA
2 |  |  | Generic female header - 5 pins | 737-PH1-05-UA
1 |  |  | Generic female header - 3 pins | 737-PH1-03-UA
2 | L1, L2 |  | Inductor | package 400 mil [THT]
2 | Q1, Q3 | MMBT3904 | SOT-23 | 621-MMBT3904-F
2 | Q2, Q4 | MMBT3906 | SOT-23 | 771-MMBT3906-QR
15 | R1, R2, R5, R11, R12, R19, R23, R24, R27, R33, R36, R40, R59, R61, R63 | 100kΩ Resistor | R0603 | 652-CR0603-FX-1003GLF
10 | R3, R7, R13, R25, R29, R37, R54 - R57 | 2KΩ Resistor | R0603 | 667-ERJ-U03F2001V
2 | R6, R28 | 470Ω Resistor | R0603 | 667-ERJ-3EKF4700V
5 | R8, R15, R30, R35, R51 | 20KΩ Resistor | R0603 | 652-CR0603FX-2002ELF
2 | R9, R31 | 30KΩ Resistor | R0603 | 652-CR0603FX-3002ELF
2 | R14, R34 | 120KΩ Resistor | R0603 | 667-ERJ3EKF1203V
2 | R16, R38 | 4.7kΩ Resistor | R0603 | 652-CR0603FX-4701ELF
7 | R17, R39, R52, R53, R58, R60, R62 | 1kΩ Resistor | R0603 | 667-ERJ-3EKF1001V
2 | R18, R41 | 2k | 3296 | 652-3296Y-1-202LF
2 | R45, R47 | 100k | 3296 | 652-3296W-1-104LF
2 | R20, R42 | 150Ω Resistor | R0603 | 667-ERJ-3EKF1500V
2 | R21, R43 | 470kΩ Resistor | R0603 | 667-ERJ-3EKF4703V
2 | R22, R44 | 47kΩ Resistor | R0603 | 667-ERJ-3EKF4702V
2 | R46, R48 | 2MΩ Resistor | R0603 | 660-HV731JRTTD2004F
1 | R50 | 1Ω Resistor | R0603 | 71-CRCW12061R00FKEAH
1 | U1 | TL074 | SOIC-14 | 595-TL074ACNSR
1 | U2 | LM13700 | SOIC-16 | 926-LM13700MX/NOPB
1 | U3 | ATMEGA88 | TQFP32 | 556-ATMEGA88PB-AN
1 | U4 | MCP4921 | SO-08 | 579-MCP4921T-E/MS
1 | Y1 | 20Mhz | HC49 | 815-ABLS-20.0M-T
FRONT PCB
Amount | Label | Value | Package | Ref Mouser
2 |  |  | Generic female header - 10 pins | 710-61301011821
1 |  | Order 1x 16 Female and make | Generic female header - 4 pins | 710-61301611821
2 |  | 1x 3pin, 1x 4pin, 1x 5pin header of it. | Generic female header - 5 pins | na
1 |  |  | Generic female header - 3 pins | na
4 | LED1 - LED4 | RED | 3mm | 710-151031SS04000
2 | R1, R2 | B100K | Alpha Potentiometer Thonk | https://www.thonk.co.uk/shop/alpha-9mm-pots/
4 | R3 - R6 | B10K | Alpha Potentiometer Thonk | https://www.thonk.co.uk/shop/alpha-9mm-pots/
4 | SW3 - SW6 | ON-ON switch | SPDT | 506-A101SDCQ04