## Blad1
Brain PCB
Amount | Label | MPN (manufacturer part number) | Part Type | Properties
2 | C3, C4 |  | Electrolytic Capacitor | capacitance 10µF; voltage 35V; package 0405 [SMD, electrolytic]
7 | C7 - C12, C14 |  | Ceramic Capacitor | capacitance 100nF; voltage 35V; package 0603 [SMD, multilayer]
1 | C13 |  | Electrolytic Capacitor | capacitance 22µF; voltage 35V; package 0405 [SMD, electrolytic]
1 | C15 |  | Ceramic Capacitor | capacitance 1µF; voltage 35V; package 0603 [SMD, multilayer]
2 | C16, C17 |  | Ceramic Capacitor | capacitance 18pF; voltage 35V; package 0603 [SMD, multilayer]
7 | D2 - D8 | BAT85 | Rectifier Diode | type Rectifier; package Melf DO-213 AA [SMD]; part # BAT85
1 | IC1 | LM1117 5V | Voltage Regulator LM1117 5V | current 150mA; chip LM1117; variant sot223; package sot223; features LDO; voltage adjustable
1 | IC2 | 595-SN74HC14NSR | SN74HC14 | true; variant SOIC-14; chip label IC; connectors 14; package SO; mpn SN74LS14; part # SN74LS14
1 | J1 | MTA100 header | Generic molex header - 4 pins | form molex; row single; pins 4; pin spacing 0.1in (2.54mm); package THT; hole size 1.0mm,0.508mm
1 | J2 |  | AVR ISP 6 Pin | pins 6; variant pth; package 2x3
2 |  |  | Generic female header - 10 pins | form ♀ (female); row single; pins 10; pin spacing 0.1in (2.54mm); package THT; hole size 1.0mm,0.508mm
1 |  |  | Generic female header - 4 pins | form ♀ (female); row single; pins 4; pin spacing 0.1in (2.54mm); package THT; hole size 1.0mm,0.508mm
2 |  |  | Generic female header - 5 pins | form ♀ (female); row single; pins 5; pin spacing 0.1in (2.54mm); package THT; hole size 1.0mm,0.508mm
1 |  |  | Generic female header - 3 pins | form ♀ (female); row single; pins 3; pin spacing 0.1in (2.54mm); package THT; hole size 1.0mm,0.508mm
2 | L1, L2 |  | Inductor | package 400 mil [THT]
2 | Q1, Q3 | 621-MMBT3904-F | NPN-Transistor | type NPN; package SOT-23 [SMD]; part # 3904
2 | Q2, Q4 | MMBT3906 | PNP-Transistor | type PNP; package SOT-23 [SMD]; part # 3906
15 | R1, R2, R5, R11, R12, R19, R23, R24, R27, R33, R36, R40, R59, R61, R63 |  | 100kΩ Resistor | resistance 100kΩ; tolerance ±1%; power 0.25W; package 0603 [SMD]
10 | R3, R7, R13, R25, R29, R37, R54 - R57 |  | 2KΩ Resistor | resistance 2KΩ; tolerance ±1%; power 0.25W; package 0603 [SMD]
2 | R6, R28 |  | 470Ω Resistor | resistance 470Ω; tolerance ±1%; power 0.25W; package 0603 [SMD]
5 | R8, R15, R30, R35, R51 |  | 20KΩ Resistor | resistance 20KΩ; tolerance ±1%; power 0.25W; package 0603 [SMD]
2 | R9, R31 |  | 30KΩ Resistor | resistance 30KΩ; tolerance ±1%; power 0.25W; package 0603 [SMD]
2 | R14, R34 |  | 120KΩ Resistor | resistance 120KΩ; tolerance ±1%; power 0.25W; package 0603 [SMD]
2 | R16, R38 |  | 4.7kΩ Resistor | resistance 4.7kΩ; tolerance ±1%; power 0.25W; package 0603 [SMD]
7 | R17, R39, R52, R53, R58, R60, R62 |  | 1kΩ Resistor | resistance 1kΩ; tolerance ±1%; power 0.25W; package 0603 [SMD]
2 | R18, R41 | 3296 2k | TRIMPOT | power 0.5W; maximum resistance 2kΩ; variant trimpot_pth_s3_lock; package trimpot_pth_s3_lock; knob status 50%; part # 2K 3296
2 | R45, R47 | 3296 100k | TRIMPOT | power 0.5W; maximum resistance 100kΩ; variant trimpot_pth_s3_lock; package trimpot_pth_s3_lock; knob status 50%; part # 100K 3296
2 | R20, R42 |  | 150Ω Resistor | resistance 150Ω; tolerance ±1%; power 0.25W; package 0603 [SMD]
2 | R21, R43 |  | 470kΩ Resistor | resistance 470kΩ; tolerance ±1%; power 0.25W; package 0603 [SMD]
2 | R22, R44 |  | 47kΩ Resistor | resistance 47kΩ; tolerance ±1%; power 0.25W; package 0603 [SMD]
2 | R46, R48 |  | 2MΩ Resistor | resistance 2MΩ; tolerance ±1%; power 0.25W; package 0603 [SMD]
1 | R50 |  | 1Ω Resistor | resistance 1Ω; tolerance ±1%; power 0.25W; package 1206 [SMD]
1 | U1 | TL074 | SOIC-14 | true; variant SOIC-14; chip label SOIC-14; connectors 14; package SO; part # TL074
1 | U2 | LM13700 | SOIC-16 | true; variant SO-16; chip label SOIC-14; connectors 16; package SO; part # LM13700
1 | U3 | ATMEG88 | ATMEGA88 | editable pin labels false; variant tqfp32 8mm; chip label atmega88; package tqfp
1 | U4 | 579-MCP4921T-E/SN | MCP4921 | chip mcp41xxx; package so08; interface SPI; part # MCP4921
1 | Y1 | ECS-200-18-5PX-JEM-TR | 20Mhz Crystal | variant smd; package hc49up; part # 20MHZ
I/O pcb
Amount | Label | MPN (manufacturer part number) | Part Type | Properties
11 |  |  | Generic female header - 1 pins | form ♀ (female); row single; pins 1; pin spacing 0.1in (2.54mm); package THT; hole size 1.0mm,0.508mm
2 |  |  | Generic female header - 10 pins | form ♀ (female); row single; pins 10; pin spacing 0.1in (2.54mm); package THT; hole size 1.0mm,0.508mm
1 |  |  | Generic female header - 4 pins | form ♀ (female); row single; pins 4; pin spacing 0.1in (2.54mm); package THT; hole size 1.0mm,0.508mm
2 |  |  | Generic female header - 5 pins | form ♀ (female); row single; pins 5; pin spacing 0.1in (2.54mm); package THT; hole size 1.0mm,0.508mm
1 |  |  | Generic female header - 3 pins | form ♀ (female); row single; pins 3; pin spacing 0.1in (2.54mm); package THT; hole size 1.0mm,0.508mm
4 | LED1 - LED4 |  | Red (633nm) LED | color Red (633nm); current 0.030A; leg yes; package 3 mm [THT]
2 | R1, R2 |  | Alpha Potentiometer Thonk | row single; variant variant 16; pin spacing 0.1in (2.54mm); package THT; part # B100K
4 | R3 - R6 |  | Alpha Potentiometer Thonk | row single; variant variant 16; pin spacing 0.1in (2.54mm); package THT; part # B10K
4 | SW3 - SW6 |  | ToggleSW_RED | variant variant 4; part # ON-ON